## Site Info
Site Information |  | Site Name: | Glencolumkille South, Donegal
Location (inc. Transect no.) | Transect 6. Site is located near the westernmost point on the peninsula north of Donegal Bay
Latitude (decimal deg) | 54.707 | Longtitude (decimal deg) (West is -ve) | -8.76 | BNG/ING? | ING (Prefix G)
Northing: | 8470 | Easting: | 5110
Elevation (m ASL) | 25–40 m |  | Date Sampled: | 2013-05-08
Geomorph Setting: | The area around Glen Bay, 4-5 km E of the westernmost point of Donegal, contains numerous schist boulders resting on bedrock above the Lateglacial marine limit. Quartz veins in schist provide suitable Be-10 sampling targets.
Type of Samples collected (TCN/14C/OSL) | TCN (vein quartz for Be-10) |  | Collected by: | CKB & Peter Wilson
Photographs Taken (Y/N): | Yes | Photo labels/Time stamps: | Included in sample tab
Notes | The Glencolumkille North sample (T6 GCN-04) should be considered part of the same batch as the four Glencolumkille South samples. The GCS samples were obtained ~1400 metres SW from where Ballantyne et al (2007) obtained two samples for Be-10 exposure dating of ice moulded bedrock (IRE-MAL-02 and IRE-MAL-05). These published ages may be considered in conjuction with the new ages obtained for Glencolumkille. Glencolumkille is the only site where there are good quartz-bearing boulders near to the westernmost point of Donegal. Glencolumkille is the key site for dating the retreat of the Donegal Bay ice margin, and we give samples GCN-04 and GCS-01 to GCS-04 our highest priority.
Please complete one site identifier for each sample site (eg: moraine/exposure)

## TCN
TCN Sample Sheet |  | Date: | 2012-05-08
|  | Location: | Glebcolumkille South, Donegal
Unique Sample Identifier | T6 GCS-01 | BNG or ING |  | ING (prefix G)
Northing | 8476 | Easting |  | 5100 | Transect: | T6
Latitude (if different from site info) | 54.7085 | Longtitude |  | -8.761 | Elevation | 25 m
Sample Info
Lithology | Vein quartz from micaschist boulder |  |  | Est Quartz content | High
Sample setting | boulder on ice-abraded schists |  |  | Sampled material (eg:boulder) | Boulder
Boulder dimensions [cm] (LxBxH) | 280 | 225 | 95 | Sample surface strike/dip | 244° | 15°
Bearing | Inclination | Notes (inc.weathering and erosion rate est)
Shielding: | 0.9974 | Excellent sample. Subrounded to subangular schist boulder resting on ice-abraded schists near edge of sea cliff. Former sediment or peat cover very unlikely. Granular disaggregation up to 4 mm and pits up to 6 mm deep. Erosion rate probably low for quartz veins but difficult to judge. Small sample of vein quartz flakes.
Density: | 2.65
|  | Sample Thickness : | 15 mm | Grain Size: | (vein quartz)
Please complete one sample sheet for each sample |  |  |  | Collector: | CKB & PW