## Site Info
Site Information | Site Name:
Location (inc. Transect no.)
Latitude (decimal deg) | Longtitude (decimal deg) (West is -ve) |  | BNG/ING?
Northing: | Easting:
Elevation (m ASL) |  | Date Sampled:
Geomorph Setting:
Type of Samples collected (TCN/14C/OSL) |  | Collected by:
Photographs Taken (Y/N): | Photo labels/Time stamps:
Notes
Please complete one site identifier for each sample site (eg: moraine/exposure)

## 14C
14C Sample Sheet | Date:
Location:
Unique Sample Identifier | BNG or ING | 8/6 Figure ref.
Northing: | Easting: |  | Transect:
Latitude (if different from site info) | Longtitude: |  | Elevation:
Exposure/Core: | Core number: |  | Depth below SL:
Sample Info
Material:
Geological Setting/ In Situ enivronment:
Stratigraphic position (depth): |  | Sample weight (g):
Notes |  | Potential contamination sources:
Please complete one sample sheet for each sample |  |  | Collector:

## OSL
OSL Sample Sheet | Date:
Location:
Unique Sample Identifier | BNG or ING | 8/6 Figure ref.
Northing: | Easting: |  | Transect:
Latitude (if different from site info) | Longtitude: |  | Elevation:
Exposure/Core: | Core No. |  | Strat. Position:
Sample Info
Lithofacies:
Burial depth history:
Potential perturbs of water table:
Potential perturbs of burial depth:
Gamma Dose:
Notes:
Complete one sample sheet for each sample |  | Collector:

## TCN
TCN Sample Sheet |  | Date: | 14.4. 2013
|  | Location: | Black Head, County Clare
Unique Sample Identifier | T5BH/2 | BNG or ING | 8 Figure grid coordinate
Northing |  | Easting |  | Transect: | T5
Latitude (if different from site info) | 53° 08.717 | Longtitude | 09° 16.73 | Elevation | 7m
Sample Info
Lithology | GRANITE |  |  | Est Quartz content | HIGH
Sample setting | Perched granite erratic on limestone pavement west of Black Head. Multiple limestone erratics but granite erractics sparse. Boulderjust above inshore limit of storm beach at 6-7m. |  |  | Sampled material (eg:boulder) | SA - SR granite boulder. Sample collected from upper top of boulder close to northern edge. 2m diamter and 1.5m above local ground surface.
Boulder dimensions [cm] (LxWxH) | 2m x 1.8m x 1.5m |  |  | Sample surface strike/dip | 206/16
Bearing | Inclination | Notes (inc.weathering and erosion rate est)
15 | 0 | Striae: no Granular disintegration: 1-3mm pitting: 0mm spallation: Up to 20mm Lichen cover: moderate joints: 5m2 Snow/sediment/veg cover: no Rolled/turned? no
30 | 0
45 | 0
60 | 3
75 | 8
90 | 10
105 | 9
120 | 10
135 | 9
150 | 7
165 | 5
180 | 4
195 | 3
210 | 3
225 | 1
240 | 0
255 | 0
270 | 0 | sample thickness | 4cm | Grain Size: | up to 10mm
285 | 0
300 | 0
315 | 0
330 | 0
345 | 0
360 | 0
Please complete one sample sheet for each sample |  |  |  | Collector: | CO/DHR